## Feuille1
Pièce	Qte	Fabricant	Réf	P.U.	P.T.
Condo Alim	1		47u electrolytique	0,0326 €	0,0326 €	https://www.mouser.fr/ProductDetail/KEMET/EDK476M035A9GAA?qs=Z46kSA%2FmtFgpOMpd%252BYN4FQ%3D%3D	https://www.lcsc.com/product-detail/Aluminum-Electrolytic-Capacitors-SMD_ROQANG-RVE1V470M0605_C131122.html
Borniers Alim	1		2P	0,0838 €	0,0838 €		https://www.lcsc.com/product-detail/Screw-terminal_MAX-MX127-5-0-02P-GN01-Cu-Y-A_C5188440.html
MCU	1		ESP 32 Mini	5,0000 €	5,0000 €	https://fr.aliexpress.com/item/1005005972627549.html

Expandeur IO	1	Microchip	MCP23017-E/SO	1,4386 €	1,4386 €	https://www.mouser.fr/ProductDetail/Microchip-Technology/MCP23017-E-SO?qs=usxtMOJb1Rz8hft7vV7YMQ%3D%3D	https://www.lcsc.com/product-detail/I-O-Expanders_Microchip-Tech-MCP23017-E-SO_C47023.html
Condo Exp	1		100 nF	0,0043 €	0,0043 €	https://www.mouser.fr/ProductDetail/YAGEO/CC0805KRX7R9BB104?qs=vTakOoo5QyLx0lXWgVtRhQ%3D%3D	https://www.lcsc.com/product-detail/Multilayer-Ceramic-Capacitors-MLCC-SMD-SMT_YAGEO-CC0805KRX7R9BB104_C49678.html
Resistance I2C	2		4.7k	0,0021 €	0,0042 €		https://www.lcsc.com/product-detail/Chip-Resistor-Surface-Mount_YAGEO-RC0805FR-074K7L_C60816.html

Opto FP	14		TLP267J	0,5218 €	7,3052 €	https://www.mouser.fr/ProductDetail/Toshiba/TLP267JE?qs=vPP9GyyTAo3MM33pScxJbA%3D%3D	https://www.lcsc.com/product-detail/Optocouplers-Thyristor-Signal-Output_TOSHIBA-TLP267J-TPL-E-T_C393892.html
Resistance Opto	14		680	0,0019 €	0,0266 €		https://www.lcsc.com/product-detail/Chip-Resistor-Surface-Mount_YAGEO-RC0805FR-07680RL_C114549.html
Diode FP	14		1N4007	0,0051 €	0,0714 €	https://www.mouser.fr/ProductDetail/onsemi/NRVS1MFL?qs=%252B6g0mu59x7LVREuEHuiGKw%3D%3D	https://www.lcsc.com/product-detail/Diodes-General-Purpose_TWGMC-1N4007_C727082.html
Borniers FP	4		2P	0,0838 €	0,3352 €		https://www.lcsc.com/product-detail/Screw-terminal_MAX-MX127-5-0-02P-GN01-Cu-Y-A_C5188440.html

Opto Tele	1	Lite-On	LTV-814S	0,1049 €	0,1049 €	https://www.mouser.fr/ProductDetail/Lite-On/LTV-814S	https://www.lcsc.com/product-detail/Optocouplers-Phototransistor-Output_Lite-On-LTV-814S-TA1_C125118.html
Resistance Opto Tele	1		Variable 0 → 2K	0,0702 €	0,0702 €		https://www.lcsc.com/product-detail/Variable-Resistors-Potentiometers_HDK-Hokuriku-Elec-Industry-VG039NCHXTB202_C128549.html
MOSFET Tele	1	onsemi	BSS138	0,0224 €	0,0224 €	https://www.mouser.fr/ProductDetail/onsemi-Fairchild/BSS138	https://www.lcsc.com/product-detail/MOSFETs_LGE-BSS138_C713688.html
Resistance MOSFET	1		3K3	0,0024 €	0,0024 €		https://www.lcsc.com/product-detail/Chip-Resistor-Surface-Mount_YAGEO-RC0805FR-073K3L_C114531.html
Resistance MOSFET	1		10K	0,0019 €	0,0019 €		https://www.lcsc.com/product-detail/Chip-Resistor-Surface-Mount_YAGEO-RC0805JR-0710KL_C100047.html
Led Tele	1		Bleue	0,0118 €	0,0118 €	https://www.mouser.fr/ProductDetail/Inolux/IN-S85AT5B?qs=sGAEpiMZZMvyj6n1w4pZD6eAxfjFR14DNEPDeOf994hKc7rlQKHAoQ%3D%3D	https://www.lcsc.com/product-detail/Light-Emitting-Diodes-LED_Yongyu-Photoelectric-SZYY0805B_C434433.html
Resistance Led Tele	1		470	0,0020 €	0,0020 €		https://www.lcsc.com/product-detail/Chip-Resistor-Surface-Mount_YAGEO-RC0805FR-07470RL_C114564.html
Borniers Teleinfo	1		2P	0,0838 €	0,0838 €		https://www.lcsc.com/product-detail/Screw-terminal_MAX-MX127-5-0-02P-GN01-Cu-Y-A_C5188440.html

Connecteur Ecran OLED	1		1x4P	0,0649 €	0,0649 €		https://www.lcsc.com/product-detail/Female-Headers_ZHOURI-PM2-54-1-4_C5116530.html

Relai	1	Panasonic	ALQ105	0,9281 €	0,9281 €	https://www.mouser.fr/ProductDetail/Panasonic-Industrial-Devices/ALQ105?qs=kkkG%2F8HgOiLTrZ6QoQqhfg%3D%3D	https://www.lcsc.com/product-detail/Power-Relays_PANASONIC-ALQ105_C719517.html
Diode Relais	1		1N4007	0,0051 €	0,0051 €		https://www.lcsc.com/product-detail/Diodes-General-Purpose_TWGMC-1N4007_C727082.html
Transistor Relai	1		MMBT2222	0,0067 €	0,0067 €		https://www.lcsc.com/product-detail/Bipolar-Transistors-BJT_JSMSEMI-MMBT2222A_C916372.html
Resistance Relai	1		1k	0,0020 €	0,0020 €		https://www.lcsc.com/product-detail/Chip-Resistor-Surface-Mount_YAGEO-RC0805FR-071KL_C95781.html
Resistance Relai	1		10k	0,0019 €	0,0019 €		https://www.lcsc.com/product-detail/Chip-Resistor-Surface-Mount_YAGEO-RC0805JR-0710KL_C100047.html
Snubber R	1		220R / 1/2W	0,0177 €	0,0177 €		https://www.lcsc.com/product-detail/Through-Hole-Resistors_CCO-Chian-Chia-Elec-MF1-2W-220-1-T_C119410.html
Snubber C	1		0.1uF / 600V	0,0572 €	0,0572 €	https://www.mouser.fr/ProductDetail/Panasonic/ECW-FD2J104K4?qs=7EBvPakHacU48DCioWGmwQ%3D%3D	https://www.lcsc.com/product-detail/Polypropylene-Film-Capacitors-CBB_SRD-Shenzhen-Sincerity-Tech-MPP104J2J1006115LC_C2895620.html
Borniers relai	1		3P	0,0743 €	0,0743 €		https://www.lcsc.com/product-detail/Screw-terminal_MAX-MX127-5-0-03P-GN01-Cu-Y-A_C5188441.html
LED Relai	1		Rouge	0,0086 €	0,0086 €	https://www.mouser.fr/ProductDetail/Inolux/IN-S85AT5UW?qs=sGAEpiMZZMvyj6n1w4pZD6eAxfjFR14DwH4xhNfwQdvhCUo7M4iVEw%3D%3D	https://www.lcsc.com/product-detail/Light-Emitting-Diodes-LED_XINGLIGHT-XL-2012VRC_C7371913.html

Ecran OLED I2C	Opt		SSD1306			https://fr.aliexpress.com/item/1005004495098319.html